## Sheet1
|  | Bill of Materials based on my GBA mod. By /u/Ryzee http://imgur.com/a/kjFmS https://www.reddit.com/r/DIY/comments/4zbqwr/this_is_my_attempt_at_making_a_portable_emulator/ | Build at your own risk!
Qty | Value | Device | Parts | Digikey part
3 | 100k | RES SMD 100K OHM 1% 1/8W 0805 | R5, R6, R14 | RMCF0805FT100KCT-ND
6 | 100n | CAP CER 0.1UF 25V X7R 0805 | C1, C3, C11, C12, C16, C17 | 1276-1099-1-ND
7 | 10u | CAP CER 10UF 10V X7R 0805 | C2, C5, C6, C13, C14, C15, C18 | 1276-2934-1-ND
1 | 1k | RES SMD 1K OHM 1% 1/8W 0805 | R4 | RMCF0805FT1K00CT-ND
1 | 220n | CAP CER 0.22UF 16V X7R 0805 | C4 | 1276-1284-1-ND
2 | 270R | RES SMD 270 OHM 1% 1/8W 0805 | R8, R15 | RMCF0805FT270RCT-ND
2 | 27R | RES SMD 27 OHM 1% 1/8W 0805 | R2, R3 | RMCF0805FT27R0CT-ND
1 | 430k | RES SMD 430K OHM 1% 1/8W 0805 | R9 | P430KCCT-ND
1 | 330n | CAP CER 0.33UF 50V X7R 0805 | C8 | 1276-1123-1-ND
1 | 3R9 | RES SMD 3.9 OHM 1% 1/8W 0805 | R10 | RMCF0805FT3R90CT-ND
1 | 4.7uH | FIXED IND 4.7UH 1.72A 82 MOHM | L4 | 732-1021-1-ND
1 | 47k | PVZ3A473C01R00 | R11 (Use 10K version if out of stock) | 490-7795-1-ND
3 | 47uF | CAP ALUM 47UF 20% 16V SMD | C9, C10 | P15090CT-ND
1 | 600 Ohm | FERRITE BEAD 600 OHM 0805 1LN | L1 | 240-2390-1-ND
2 | 620R | RES SMD 620 OHM 1% 1/8W 0805 | R12, R13 | 1276-5260-1-ND
1 | 976k | RES 976K OHM 1/8W 1% 0805 | R7 | 311-976KCRCT-ND
1 | AZV321 | IC OPAMP GEN PURP SOT25 | U7 | AZV321KTR-G1DICT-ND
2 | DFLS130L | DIODE SCHOTTKY 30V 1A POWERDI123 | D1, D2 | DFLS130LDICT-ND
1 | XZMDKVG54W-4 | LED GREEN/RED DUAL LED CLEAR 0805 SMD | D3 | 1497-1182-1-ND
1 | FT230X | IC USB SERIAL BASIC UART 16SSOP | U2 | 768-1154-5-ND
1 | LM4875 | IC AMP AUDIO PWR 1W MONO 8SOIC | U4 | 296-35282-1-ND
1 | MCP1642B-ADJ | IC REG BOOST ADJ 0.8A SYNC 8MSOP | U3 | MCP1642B-ADJI/MS-ND
1 | MIC7211 | IC COMPARATOR R-R INPUT SOT23-5 | U6 | 576-1318-1-ND
1 | IRLML6401TRPBF | MOSFET P-CH 12V 4.3A SOT-23 | Q1 | IRLML6401PBFCT-ND
1 | CLS0231MA-1-L152 | SPEAKER 8OHMS .5W 23MM 6" LEADS | SP1 | 102-1553-ND
1 | MIC5365-2.8YC5-TR | IC REG LDO 2.8V 0.15A SC70-5 | U5 | 576-3187-1-ND
1 | FLAT FLEX | HF18U-02-ND CABLE FLAT FLEX 18POS 1MM 2" | - | HF18U-02-ND
1 | GBA_TFT_CON | CONN FFC BOTTOM 18POS 1.00MM R/A | TFT1 | 609-1911-1-ND
1 | TFT DISPLAY | 3.2" 18P SPI TFT ILI9341 320x240 | - | Aliexpress
1 | 27k | Nintendo VOLUME ADJUST POT | R1 | Taken out of old GBA
1 | HEADPHONE | Nintendo HEADPHONE | X2 | Taken out of old GBA
2 | L+R SHOULDER | Nintendo BUTTON | SW1 | Taken out of old GBA
1 | LINK_SOCKET | Nintendo LINK_SOCKET | X1 | Taken out of old GBA
1 | PWR_SWITCH | Nintendo PWR_SWITCH | SW3 | Taken out of old GBA
1 | RPI-ZERO | RPI-ZERO | U1 | -
2 | AA Batteries | Recommendation is ENERGIZER L91 Lithium or equivalent good quality lithium AA's |  | -
1 | GBA Link cable | Needs to be modified with a USB male connector on one end |  | eBay
1 | TFT_ADAPTER_PCB | ADAPTER PCB FOR TFT FLAT FLEX CABLE | - | OHSPark Direct Link
NOTE: THESE ARE ALL BARE MINIMUM QUANTITIES. I RECOMMEND GETTING SPARES BECAUSE SMALL COMPONENTS CAN FLY AWAY AND THEY'RE USUALLY LOST FOREVER